## Summary
ASTM F26.5 Committee on Foodservice Equipment Total Life Cycle Cost and Sustainability
NAFEM Technical Liaison Committee
Sustainability Calculator for Foodservice Equipment
Summary Sheet
Manufacturers enter information in light green cells.
Outputs and intermediate calculations are in light blue cell.
Manufacturer
Plant Location
Model Number
Product Description
Date reviewed
Life Cycle Phase | Points Awarded | Points Possible | Phase Weight | Phase Score
Manufacturing | 0 | 35 | 25% | 0
Packaging | #DIV/0! | 10 | 25% | #DIV/0!
Use | 0 | 7 | 25% | 0
Disposal | 0 | 15 | 25% | 0
Total |  |  |  | #DIV/0!
This score is best used to compare equipment of the same type. It is not an absolute sustainable rating for the equipment.
Energy Consumption Test Results (See Use Phase Tab)
| Results | Units | Comments
Test Standard |  | Not Applicable
Idle Energy Rate
Use Energy Rate
Other:
Water Consumption Test Results (See Use Phase Tab)
| Results | Units | Comments
Test Standard |  | Not Applicable
Water Use Rate

## Manufacturing Phase
ASTM F26.5 Committee on Foodservice Equipment Total Life Cycle Cost and Sustainability
NAFEM Technical Liaison Committee
Sustainability Calculator for Foodservice Equipment
Manufacturing Phase
Manufacturer |  | 0
Plant Location |  | 0
Model Number |  | 0
Product Description |  | 0
Date Reviewed |  | 0
Scoring
Item | Factor | Scoring Criteria | Score | Max Score | Scoring Comments | ASTM Review Comments
M1 | Environmental regulation compliance. | Does the manufacturing process meet all national and local requirements for emissions and effluent? Yes = 5 points, No = 0 points. |  | 5
M2 | Recycled materials and Remanufactured parts | Determine the % by weight of the product that is recycled materials or remanufactured parts. Points - 70-100% =10 points, 60-69% =8 points, 50-59% =6 points, 40-49% =4 points, 30-39% =2 point, less than 30% = 0 points. Metals normally contain some amount of recycled material. Use these values for recycled content of common metals or obtain certificates from suppliers: plain steel-33% stainless steel-75% aluminum-29% copper (excluding wire)- 72% |  | 10 | Recycled material % = | Plain steel based on basic oxygen furnace process from "2008 The Inherent Recycled Content of Today's Steel", Steel Recycling Institute. Stainless steel number for 300 series from "LEED Fact Sheet" Specialty Steel Industry of North America Aluminum is from the Aluminum Association website, Industry Overview.
M3 | Material utilization | Material utilization factor to be allocated to a specific equipment on a pro-rata basis based on weight of the product vs. tons of scrap generated by plant. Points - 90-100% =10 points, 80-90% =8 points, 70-80% =6 points, 60-70% =4 points, 50-60% =2 point, less than 50% = 0 points. See note 1 for more details. |  | 10
M4 | Refrigerant Global Warming Potential | If refrigerants are used in the product, evaluate the global warming potential, GWP, rating of the refrigerant. >5000 GWP 0 points <5000 GWP 1 points <3000 GWP 2 points <2000 GWP 3 points <1000 GWP 4 points <500 GWP 5 points If no refrigerant NA |  | 5 | Refrigerant type: Weight of refrigerant:
M5 | Blowing Agent Global Warming Potential | If blowing agents are used in the product for foam insulation, evaluate the global warming potential, GWP, rating of the material. Also evaluate GWP for foam packing material. >5000 GWP 0 points <5000 GWP 1 points <3000 GWP 2 points <2000 GWP 3 points <1000 GWP 4 points <500 GWP 5 points if no foam NA |  | 5 | Blowing agent type: | If using foam for packaging, enter that value here.
M6 | Refrigerant Ozone Depletion Potential | If ODP, is greater than 0, -5 points. If ODP = 0, 0 points If no refrigerant, NA |  | 0
|  | Total | 0 | 35
Terminology:
Recycled material: This is any material that is recovered either as waste from a manufacturing process or from a product after it is sold to the public which is remade into a new raw material.
Remanufactured part: Any part that is recovered from a product after it was sold to the public and then refurbished so that it meets its original specifications.
Material Utilization: The ratio of the total product weight to the total weight of raw materials used to make the product.
Refurbishable product: A product that can be restored to its original performance after a normal lifetime of use by replacing less than 50% by weight of the original materials.
Significant Components: Components that combine to equal at least 70% of the total product weight. Also components that individually equal 5% of the total product weight.
Global warming potential (GWP): A measure of how much a given mass of greenhouse gas is estimated to contribute to global warming. It is a relative scale which compares the gas in question to that of the same mass of carbon dioxide (whose GWP is by convention equal to 1). A GWP is calculated over a specific time interval. For the purposes of this standard, use 100 year time horizon for calculating GWP. Use GWP5 (World Meteorological Organization, 2006) values from US EPA's tables, http://www.epa.gov/ozone/science/ods/index.html.
Ozone depletion potential (ODP): The ratio of the impact on ozone of a chemical compared to the impact of a similar mass of CFC-11. Thus, the ODP of CFC-11 is defined to be 1.0. Use values published by USEPA, http://www.epa.gov/ozone/science/ods/index.html.
Total product weight: The weight of the product under evaluation. Includes: permanent fluids (refrigerants, lubricants, etc.), unattached or detachable parts which ship with every unit. Does not include: options or accessories which are not required to ship with the product, packaging, user manual.
Notes:
1) Material utilization, MU, is calculated for significant components. MU may be calculated for individual parts or as an average for all parts for one plant that are made by a certain manufacturing processes. For parts which must be included in the ME calculation, but are made by suppliers, MU must be calculated by the supplier. The material utilization is based on the processes to make the part from raw materials. It does not include the process of making the raw material. See the example below for a total product MU calculation.
Significant Component Groups Component group weight/ Process MU for process
percent significant
component weight
----------------------------------------------------------------------------------------------------------------------------------------------------------------------------------------------------------
fabricated sheet metal 55 pounds / 65% manufacturer's sheet metal fabrication 90%
copper tubing 6 pounds / 7% manufacturer's plumbing assembly 95%
aluminum extrusions door and window 8 pounds /10% manufacturer's extrusion processing 93%
glass for doors and windows 15 pounds / 18% glass supplier 86%
----------------------------------------------------------------------------------------------------------------------------------------------------------------------------------------------------------
Significant Component Weight 84 pounds average MU= .65 X 90% + .07 X 95% + .10 X 93% + .18 X 86% = 90%

## Packaging
ASTM F26.5 Committee on Foodservice Equipment Total Life Cycle Cost and Sustainability
NAFEM Technical Liaison Committee
Sustainability Calculator for Foodservice Equipment
Packaging
Manufacturer |  | 0
Plant Location |  | 0
Model Number |  | 0
Product Description |  | 0
Date Reviewed |  | 0
Scoring
Item | Factor | Scoring Criteria | Score | Max Score | Scoring Comments | ASTM Review Comments
P1A | Total product weight | Weight of the product not including the packaging. |  | NA
P1B | Packaging weight | Total weight of the product's packaging |  | NA
P2A | Recycled packaging content | % of total package materials (by weight) that is recycled material. |  | 100% |  | Direction -- check with suppliers. Do we need to accommodate EPS foam packaging?
P2B | Recyclable packaging content | % of total package materials (by weight) that is recyclable after reaching the product's destination. See definition for more detail. |  | 100%
P2C | Rapidly renewable or sustainable packaging content | % of total package materials (by weight) that are from rapidly renewable resources (<10 yrs) or from certified sustainable wood products. |  | 100% |  | Rick from Forest Products Laboratory says that species of wood in the US are not considered rapidly renewable. Since there is almost no rapidly renewable packaging, should we remove this factor?
P1 | Packaging ratio | Calculated as packaging weight / total product weight (0-5% = 5 pts, 6-10% = 4 pts, 11-15% = 3 pts, 16-20% = 2 pts, 21 - 25% = 1 pt) | #DIV/0! | 5
P2 | Packaging material content | Average recycled, recyclable, & rapidly renewable packaging content by weight (P2A+P2B+P2C)/.6 | 0 | 5 |  | MG: Changed to 5 points to be equal with P1
|  | Total | #DIV/0! | 10
Packaging Ratio
| 0% | 5
| 1% | 5
| 2% | 5
| 3% | 5
| 4% | 5
| 5% | 5
| 6% | 4
| 7% | 4
| 8% | 4
| 9% | 4
| 10% | 4
| 11% | 3
| 12% | 3
| 13% | 3
| 14% | 3
| 15% | 3
| 16% | 2
| 17% | 2
| 18% | 2
| 19% | 2
| 20% | 2
| 21% | 1
| 22% | 1
| 23% | 1
| 24% | 1
| 25% | 1
| 26% | 0
| 100% | 0
Terminology
Recycled packaging content: The percent of total package materials (by weight) that is recycled material. The recycled material may be both pre and post consumer content.
Recyclable packaging content: The percent of total package materials (by weight) that is recyclable after reaching the product's destination. For this standard, recyclable materials include paper, cardboard, solid wood, plywood, and plastics labeled with recycling codes 1 to 6.
Rapidly renewable packaging content: The percent of total package materials (by weight) that are from rapidly renewable resources. These are resources that can harvested in less than 10 years after planting. This includes bamboo and eucalyptus.
Certified sustainable wood product: A wood product which uses new material which originates from a certified sustainable forest. Certifying organizations are Sustainable Forestry Initiative, SFI; Canadian Standards Association, CSA; Forest Stewardship Council, FSC; or American Tree Farm System, ATFS.
Packaging weight: Total weight of the product’s packaging materials. This includes packaging for any accessories or options that are required to operate the product.
Packaging ratio: The ratio of the product’s packaging weight to the total product weight.

## Use Phase
ASTM F26.5 Committee on Foodservice Equipment Total Life Cycle Cost and Sustainability
NAFEM Technical Liaison Committee
Sustainability Calculator for Foodservice Equipment
Use Phase
Manufacturer |  | 0
Plant Location |  | 0
Model Number |  | 0
Product Description |  | 0
Date Reviewed |  | 0
Scoring
Item | Factor | Scoring Criteria | Score | Max Score | Scoring Comments | ASTM Review Comments
U1 | Energy consumption | 2 points if the product has been tested for idle and use energy consumption. Report results on summary page. Enter NA if the product does not consume energy. See note 1. |  | 2
U2 | Water consumption | 2 points if the product has been tested for water consumption. Report results on summary page. Enter NA if the product does not consume water. See note 1. |  | 2
U3 | ENERGYSTAR | Meets Energy Star Criteria if applicable. NA if there is no ENERGYSTAR category for this product. 2 points if the product is ENERGYSTAR certified. |  | 2
U4 | Additional energy or water efficiency certification. | Product is certified by a third party for energy or water efficiency. Energy use certification passing level must be lower than the ENERGYSTARlevel. 5 points if the product has additional certification. NA if no certification. |  | 1
|  | Total | 0 | 7
Terminology:
ENERGYSTAR certified: A product is ENERGYSTAR certified if it is included in the current EPA list of certified equipment.
CEE Tier 2 product: A product is CEE tier 2 if it is included on the Consortium for Energy Efficiency's Tier 2 list for the product category.
Idle energy consumption rate: Average rate at which an appliance consumes energy while it is idling, holding, or ready-to-cook at a temperature specified in the applicable test method for the product.
Use energy rate: Average rate of energy consumed by the appliance while it is fully loaded for cooking, holding ,washing, or other primary function of the appliance.
Notes:
1) If the product has been tested for energy or water consumption, provide the results of the test on the summary sheet. The tests procedure shall be (in order or preference):
ASTM or ASHRAE
or international standard e.g. EN, CE
or DoD standard
or obsolete standard
or test procedure used by multiple users or manufactures
or manufacturer's own test procedure
The energy consumption test must provide results for idle and use energy consumption rate. Test reports should be available on request.

## Disposal
ASTM F26.5 Committee on Foodservice Equipment Total Life Cycle Cost and Sustainability
NAFEM Technical Liaison Committee
Sustainability Calculator for Foodservice Equipment
Disposal
Manufacturer |  | 0
Plant Location |  | 0
Model Number |  | 0
Product Description |  | 0
Date Reviewed |  | 0
Scoring
Item | Factor | Scoring Criteria | Score | Max Score | Scoring Comments | ASTM Review Comments
E1 | RoHS / Hazardous Materials | Product meets RoHS criteria YES = 5 points No = 0 points Banned substances include: Lead, Mercury, Cadmium, Hexavalent Chromium, PBB's, PBDE's |  | 5
E2 | Additional Hazardous Materials | Subtract a point for each of the following materials contained in the product: PCB's, Polychloronaphtalanes (CL>=3), Radioactive Substances, Short chain Chlorinated Paraffins, TBTO, TPT, Azodoic Dyes, Lindane (wood treatment), Pentachlorophenol (wood treatment), Formaldehyde |  | NA | What additional hazardous materials are contained in the product:
E3A | Total product weight | Weight of the product not including the packaging. |  | NA
E3B | Weight of easily recycled components | Weight of the product's recyclable materials that can easily be separated with simple hand tools. These material include metals, glass, and unfilled plastics marked with recycling codes 1 - 6. |  | NA
E3C | Weight other recyclable metals | Weight of metals that cannot be easily separated for recycling. They may be difficult to separate because of assembly or because of adhesives like foam insulation. |  | NA |  | MG: We are assuming that if the metals cannot be easily separated, they will still be recovered in a mixed material method from the scrap yard.
E3D | Recyclable ratio | Calculated as E3B + .5 X E3C / E3A see note 1 | #DIV/0!
E3 | Recyclable score | Based on Recyclable ratio: .8 to 1: 5 points .6 to .79: 4 points .4 to .59: 3 points .2 to .39: 2 points .1 to .19: 1 point 0 to .09: 0 points |  | 5
E4 | Restorable products | If the product is designed to be rebuilt and this saves greater than 50% by weight of its original materials, add 5 points |  | 5
|  | Total | 0 | 15
Terminology:
Recyclable materials: Materials white are commonly recycled. This includes steel, iron, brass, copper, aluminum, zinc, glass, plastics with a 1 to 6 recycling code, paper, solid wood, and plywood.
Easily recycled components: Parts made from recyclable materials in a product that can be separated for recycling either without any tools or with common hand tools. Materials must be all one type with no coatings. Labels or small amounts of adhesives remaining on the materials are acceptable.
Restorable product: A product that can be restored to its original performance after a normal lifetime of use by replacing less than 50% by weight of the original materials.
Notes:
1) Recyclability ratio: This is calculated as (weight of easily recycled parts + .5 X the weight of other recyclable materials) / total product weight.